## BOQ
SCHEDULE A: ROADWORKS
SCHEDULE A: ROADWORKS | [6 empty] | SECTION 1200
ITEM | DESCRIPTION |  |  | UNIT | QTY | RATE | AMOUNT
NO
SECTION 1200: GENERAL REQUIREMENTS AND
PROVISIONS
B12.01 | Relocation and reinstatement of ESKOM overhead
overhead power lines and/or underground
cables
| (a) | Direct payment to ESKOM or its agent |  | PC sum | 1 | 30000 | 30000
| (b) | Handling costs and profit in respect of sub item
|  | B12.01 (a) |  | % | 30000
B12.03 | Relocation and reinstatement of water lines
belonging to local authorities, institutions or
communities
| (a) | Direct payment to authority or its agent |  | PC sum | 1 | 150000 | 150000
| (b) | Handling costs and profit in respect of sub item
|  | B12.03 (a) |  | % | 150000
B12.04 | Land acquisition and crop loss reimbursements,
including miscellaneous items such as gates,
fences etc, which individuals may undertake
themselves
| (a) | Direct payment to individuals or community |  | PC sum | 1 | 250000 | 250000
| (b) | Handling costs and profit in respect of sub item
|  | B12.04 (a) |  | % | 250000
B12.05 | Relocation of graves and fences
| (a) | Relocation of graves |  | PC sum | 0 | 200000 | 0
| (b) | Relocation of fences |  | PC sum | 0 | 200000 | 0
| (c) | Handling costs and profit in respect of sub item
|  | B12.05 (a) and (b) |  | % | 0 | 0.1 | 0
B12.06 | Community Liason Officer (CLO)
| (a) | Salary plus expenses incurred by the CLO |  | Prov sum | 1 | 127500 | 127500
| (b) | Handling costs and profit in respect of sub item
|  | B12.06 (a) |  | % | 127500
1200 | Carried forward
SCHEDULE A: ROADWORKS | [6 empty] | SECTION 1200
ITEM | DESCRIPTION |  |  | UNIT | QTY | RATE | AMOUNT
NO
Brought forward
B12.07 | Project Liason Committee (PLC)
| (a) | Payment of expenses/disbursements to the
|  | members of the PLC |  | Prov sum | 1 | 75000 | 75000
| (b) | Handling costs and profit in respect of sub item
|  | B12.07 (a) |  | % | 75000
B12.10 | Meteorological instruments
| (a) | Supply and install equipment capable of
measuring wind speed, temperature, rainfall
|  | and humidity |  | Prov Sum | 0 | 20000 | 0
| (b) | Handling costs and profit in respect of sub item
|  | B12.10 (a) |  | % | 0 | 0.1 | 0
B12.11 | Employers contribution to site laboratory |  |  | PC sum | 1 | 6000000 | 6000000
B12.12 | Student allowances
| (a) | Renumeration of civil engineering students
|  | and engineering graduates |  | Prov Sum | 1 | 480000 | 480000
| (b) | Handling costs and profit in respect of sub item
|  | B12.12 (a) |  | % | 480000
B12.14 | Special adhoc design undertaken by the Engineer
| during the contract at no additional cost to the Client |  |  | PC Sum | 0 | 3000000 | 0
B12.15 | Handling costs and profit in respect of item B12.14 |  |  | % | 0 | 0.1 | 0
1200 | TOTAL CARRIED TO SUMMARY
SCHEDULE A: ROADWORKS | [6 empty] | SECTION 1300
ITEM | DESCRIPTION |  |  | UNIT | QTY | RATE | AMOUNT
NO
CONTRACTOR'S ESTABLISHMENT ON SITE
AND GENERAL OBLIGATIONS
B13.01 | The Contractor's general obligations:
| (a) | Fixed obligations |  | Lump Sum | 1
| (b) | Value-related obligations |  | Lump Sum | 0 | 0 | 0
| (c) | Time-related obligations |  | month | 15
B13.02 | Environmental Awareness
| (a) | Environmental Awareness Training |  | Prov Sum | 1 | 80000 | 80000
| (b) | Contractor's time related obligations in respect of enviromental |  | month | 15
management specification
B13.03 | Provision for Accredited / Non Accredited training
| (a) | Life Training |  | Prov Sum | 1 | 300000 | 300000
| (b) | Technical Training |  | Prov Sum | 1 | 300000 | 300000
| (c) | Socio-Economic Obligations |  | Prov Sum | 1 | 1000000 | 1000000
| (d) | Handling costs and profit in respect of sub item |  | % | 1600000
B13.03(a), (b) & (c)
B13.04 | (a) | Drilling of boreholes in order to abstract water for construction purposes |  | Prov Sum | 1 | 100000 | 100000
| (b) | Handling costs and profit in respect of sub item |  | % | 100000
B13.04(a)
1300 | TOTAL CARRIED TO SUMMARY
SCHEDULE A: ROADWORKS | [6 empty] | SECTION 1400
ITEM | DESCRIPTION |  |  | UNIT | QTY | RATE | AMOUNT
NO
HOUSING, OFFICES AND LABORATORIES
FOR THE ENGINEER'S SITE PERSONNEL
14.01 | Office and laboratory accommodation:
| (a) | Offices (interior floor space only) |  | m² | 50
| (e) | Ablution units |  | m² | 30
| (f) | Stores |  | m² | 100
B14.01 | (g) | Kitchen |  | m² | 30
14.02 | Office and laboratory furniture:
| (a) | Chairs |  | No | 15
| (d) | Desks, complete with drawers and locks |  | No | 5
| (e) | Drawing tables |  | No | 3
| (f) | Conference table |  | No | 1
14.03 | Office and laboratory fittings, installations and
equipment:
| (a) | Items measured by number:
|  | (vi) | Wash-hand basin complete with taps
|  |  | and drains | No | 1
|  | (x) | Fire extinguishers, 9,0 kg all purpose
dry powder type, complete, mounted
|  |  | on wall with brackets | No | 10
|  | (xi) | Air-conditioning units with, 2.2kW
minimum capacity, mounted and with
|  |  | own power connection | No | 2
|  | (xiv) | General-purpose steel cupboards with
|  |  | shelves | No | 2
|  | (xvi) | Refridgerator | No | 2
| (b) | Prime-cost items and items paid for in a
lump sum:
|  | (iii) | The provision of a direct independent
telephone line for the Engineer,
including the cost of calls in
connection with contract administration
|  |  | and telephone rental | PC Sum | 1 | 125000 | 125000
1400 | Carried forward
SCHEDULE A: ROADWORKS | [6 empty] | SECTION 1400
ITEM | DESCRIPTION |  |  | UNIT | QTY | RATE | AMOUNT
NO
Brought forward
|  | (iv) | Handling costs and profit in respect of
|  |  | subsubitem 14.03(b)(iii) above | % | 125000
|  | (v) | The provision of a fax apparatus as
|  |  | specified | PC Sum | 0 | 25000 | 0
|  | (vi) | Handling costs and profit in respect of
|  |  | subsubitem 14.03(b)(v) above | % | 0 | 0.1 | 0
|  | (vii) | The provision of 400/231 volt 3-phase
electrical power installation, including
all wiring, switchboards, mains
|  |  | connections, etc | PC Sum | 1 | 80000 | 80000
| (c) | Items measured by area:
|  | (viii) | Notice boards as specified | m² | 8
14.04 | Car Ports
| (a) | Car Ports as specified, at Offices and Laboratory |  | No | 3
14.10 | Provision of photostat facilities |  |  | month | 15
B14.11 | Two-way radios in vehicles:
| (a) | Supply and installation of two-way radios in
|  | vehicles |  | number | 0 | 3000 | 0
| (b) | Maitenance of radios |  | month | 0 | 1000 | 0
B14.12 | Supply of computers and printers:
| (a) | Computers, printer, related hardware
software and related consumables
( Dell E7440 - 14" Win 8 Ultrabook / E6540-
|  | I74800-8500/Latitude E6540 or similar) |  | Prov sum | 1 | 75000 | 75000
| (b) | Handling costs and profit in respect of
|  | subsubitem 14.13 (a) above |  | % | 75000
B14.13 | Provision of Vehicles and Travel Costs
| (a) | Travel costs and mileage
| (i) | Engineer’s site staff’s vehicle kilometres and public transport costs |  | Prov sum | 1 | 1000000 | 1000000
| (ii) | Handling costs and profit in respect of subsubitem B14.13(a)(i) |  | % | 1000000
B14.14 | (a) | Accommodation for Engineers representatives & Engineer's representative's Assistance |  | Prov Sum | 1 | 675000 | 675000
| (b) | Handling costs and profit in respect of sub item
|  | B12.14 (a) |  | % | 675000
1400 | TOTAL CARRIED TO SUMMARY
SCHEDULE A: ROADWORKS | [6 empty] | SECTION 1500
ITEM | DESCRIPTION |  |  | UNIT | QTY | RATE | AMOUNT
NO
ACCOMMODATION OF TRAFFIC
15.01 | Accommodating traffic and maintaining
| temporary deviations |  |  | km | 12
B15.02 | Earthworks for temporary deviations:
| (a) | Shaping of temporary deviations |  | km | 12
| (b) | Cut and borrow to fill |  | m³ | 22886.6
| (c) | Cut to spoil |  | m³ | 10723
15.03 | Temporary traffic-control facilities:
| (a) | Flagmen |  | man-day | 3960
| (b) | Portable STOP and GO-RY signs |  | number | 8
| (d) | Amber flicker lights |  | number | 20
| (e) | Road signs, R- and TR-series
|  | (i) 1200mm diameter |  | number | 10
|  | (ii) 900mm diameter |  | number | 10
|  | (iii) 600mm diameter |  | number | 10
| (f) | Road signs, TW-series
|  | (i) 1500mm side |  | number | 10
|  | (ii) 1200mm side |  | number | 10
| (g) | Road signs, STW-, DTG-, TGS- and TG-
|  | series (excluding delineators and barricades) |  | m² | 10
| (h) | Delineators TW series plastic type(800mm x 200mm plus sand bag
|  | (i) | Single | number | 100
|  | (ii) | Mounted back to back | number | 100
| (i) | Movable barricade/road sign combination*
|  | (i) | TR104:1200mm
|  |  | TR411:1800X300mm | number | 2
| (j) | Traffic cones 750mm height |  | number | 200
| (l) | Movable barriers (NJ concrete barriers) |  | m | 20
| (m) | Two-way communication devices |  | number | 4
1500 | Carried forward
SCHEDULE A: ROADWORKS | [6 empty] | SECTION 1500
ITEM | DESCRIPTION |  |  | UNIT | QTY | RATE | AMOUNT
NO
Brought Forward
15.12 | Temporary culverts:
| (a) | Provision and laying of temporary
prefabricated culverts complete:
|  | (i) | Type SC 50D-load pipes with
ogee joints on class B bedding:
|  |  | (1) 600mm dia | m | 60
15.12 | (b) | Re-use of prefabricated culverts complete:
|  | (i) | Type SC 50D-load pipes with
ogee joints on class B bedding:
|  |  | (1) 600mm dia | m | 25
B15.14 | Wet blading of temporary road |  |  | km | 17
B15.16 | Provision of Traffic safety equipment for use by the Engineer
| (a) | Amber rotating lights, safety jackets, magnetic signs etc. |  | Prov Sum | 1 | 50000 | 50000
| (b) | Handling costs and profit in respect of subsubitem B15.16(a) |  | % | 50000
1500 | TOTAL CARRIED TO SUMMARY
SCHEDULE A: ROADWORKS | [6 empty] | SECTION 1600
ITEM | DESCRIPTION |  |  | UNIT | QTY | RATE | AMOUNT
NO
OVERHAUL
16.01 | Overhaul on material hauled in excess of a
free-haul distance of 0,5 km, for haul up to
| or through 1,0 km (restricted overhaul) |  |  | m³ | 44937.75
B16.02 | Overhaul on material hauled in excess of over
| 1,0 km |  |  | m³-km | 89875.5
1600 | TOTAL CARRIED TO SUMMARY
SCHEDULE A: ROADWORKS | [6 empty] | SECTION 1700
ITEM | DESCRIPTION |  |  | UNIT | QTY | RATE | AMOUNT
NO
CLEARING AND GRUBBING
B17.01 | Clearing and grubbing |  |  | ha | 6.6
17.02 | Removal and grubbing of large trees and
tree stumps:
| (a) | Girth exceeding 1 m up to and including 2 m |  | number | 0
| (b) | Girth exceeding 2 m up to and including 3 m |  | number | 0
17.04 | Clearing and grubbing at inlets and outlets
| of hydraulic structures |  |  | m² | 135
17.05 | Cleaning out of hydraulic structures:
| (a) | Pipes with an internal diameter up to and
|  | including 750 mm |  | m³ | 84.78
17.06 | Removal and storage of selected vegetation
| (a) | Cost of removal,storing, protection and replanting in a protected area and fenced-off area of selected vegetation |  | Prov sum | 1 | 50000 | 50000
| (b) | Handling costs and profit in respect of subsubitem B17.06(a) |  | % | 50000
B17.10 | Nurseries
| (a) | Establish nurseries |  | Prov sum | 1 | 25000 | 25000
| (b) | Handling costs and profit in respect of subsubitem B17.10(a) |  | % | 25000
1700 | TOTAL CARRIED TO SUMMARY
SCHEDULE A: ROADWORKS | [6 empty] | SECTION 1800
ITEM | DESCRIPTION |  |  | UNIT | QTY | RATE | AMOUNT
NO
DAYWORKS
B18.01 | Personnel
(a) Personnel during normal hours
| (i) Unskilled labour |  |  | hr | 200
| (ii) Semi-skiled labour |  |  | hr | 200
| (iii) Skilled labour |  |  | hr | 200
| (iv) Ganger |  |  | hr | 200
| (v) Flagmen |  |  | hr | 200
(b) Outside normal working hours and Saturdays
| (i) Unskilled labour |  |  | hr | 100
| (ii) Semi-skilled labour |  |  | hr | 100
| (iii) Skilled labour |  |  | hr | 100
| (iv) Ganger |  |  | hr | 100
| (v) Flagmen |  |  | hr | 100
(c) Outside normal working hours Sunday and Public Holidays
| (i) Unskilled labour |  |  | hr | 150
| (ii) Semi-skilled labour |  |  | hr | 150
| (iii) Skilled labour |  |  | hr | 150
| (iv) Ganger |  |  | hr | 150
| (v) Flagmen |  |  | hr | 150
B18.02 | Materials
| (a) Procurement of materials |  |  | Prov sum | 1 | 800000 | 800000
| (b) Handling costs and profit in respect of sub item B18.02 (a) |  |  | % | 800000
| (c) Procurement of materials ordered by the Engineer |  |  | PC Sum | 1 | 500000 | 500000
B18.03 | Transport
| (a) | LDV |  | km | 100
| (b) | Flatbed truck (5ton) |  | km | 100
| (c ) | Lowbed horse and trailer |  | km | 100
| (d) | Grader (AT 140 G or similar) |  | hr | 100
| (e ) | Watertruck (11000 litre) |  | hr | 100
| (f) | Dozer D5 |  | hr | 50
1800 | TOTAL CARRIED TO SUMMARY
SCHEDULE A: ROADWORKS | [6 empty] | SECTION 2100
ITEM | DESCRIPTION |  |  | UNIT | QTY | RATE | AMOUNT
NO
DRAINS
B21.01 | Excavation for open drains:
| (a) | Excavating soft material situated within the
following depth ranges below the surface
level:
|  | (i) | 0 m up to 1,5 m | m³ | 8018
| (b) | Extra over subitem 21.01(a) for excavation
|  | in hard material, irrespective of depth |  | m³ | 801.8
21.02 | Clearing and shaping existing open drains |  |  | m³ | 1603.6
21.03 | Excavation for subsoil drainage systems:
| (a) | Excavating soft material situated within the
following depth ranges below the surface
level:
|  | (i) | 0 m and up to 1,5 m | m³ | 5400
| (b) | Extra over subitem 21.03(a) for excavation
|  | in hard material irrespective of depth |  | m³ | 540
21.04 | Impermeable backfilling to subsoil drainage
| systems |  |  | m³ | 3240
21.06 | Natural permeable material in subsoil
drainage systems (crushed stone):
| (b) | Crushed stone obtained from commercial
sources:
|  | (ii) | Coarse grade | m³ | 1080
21.08 | Pipes in subsoil drainage systems:
| (c ) | HDPE Pipes
couplings:
|  | (i) | 100 mm internal dia, perforated | m | 4500
21.13 | Concrete caps for sub-soil drains |  |  | No. | 55
B21.20 | Supply and lay fin drain composite subsoil drainage system including backfilling and compaction
| (a) | Fin drain 550mm |  | m | 3950
2100 | TOTAL CARRIED TO SUMMARY
SCHEDULE A: ROADWORKS | [6 empty] | SECTION 2200
ITEM | DESCRIPTION |  |  | UNIT | QTY | RATE | AMOUNT
NO
PREFABRICATED CULVERTS
22.01 | Excavation:
| (a) | Excavating soft material situated within the
following depth ranges below the surface
level:
|  | (i) | 0 m up to 1,5 m | m³ | 286.5
| (b) | Extra over subitem 22.01(a) for excavation
|  | in hard material, irrespective of depth |  | m³ | 57.3
22.02 | Backfilling:
| (a) | Using the excavated material |  | m³ | 378
| (b) | Using imported selected material |  | m³ | 143.25
22.03 | Concrete pipe culverts:
| (b) | On class C bedding:
|  |  | (i) 600 mm dia ( type SC 50D with ogee joints) | m | 0 | 980 | 0
|  |  | (ii) 900 mm dia ( type SC 50D with ogee joints) | m | 200
22.05 | Portal and rectangular culverts
| (b) | Without prefabricated floor slab
|  | (i) | 2.1m x 2.1m | m | 12
|  | (ii) | 3.0m x 3.0m | m | 52
22.07 | Cast in situ concrete and formwork:
| (b) | In floor slabs for portal or rectangular culverts, including formwork, joints and class U2 surface finish. W25/19 |  | m³ | 183
22. 10 | Steel reinforcement:
| (c) | Welded steel fabric ( ref 888 ) |  | kg | 8125.2
B22.12 | Removing existing concrete
| (b) | Reinforced concrete |  | m³ | 33
| (c ) | Pipe culverts (600mm) |  | m | 213
22.13 | Removing and relaying existing pipes:
| (a) | 600 mm dia pipes on class c bedding . |  | m | 0
22.14 | Removing and stacking existing pipes
| (a) | Up to 600 mm dia pipes |  | m | 5
2200 | TOTAL CARRIED TO SUMMARY
SCHEDULE A: ROADWORKS | [6 empty] | SECTION 2300
ITEM | DESCRIPTION |  |  | UNIT | QTY | RATE | AMOUNT
NO
CONCRETE KERBING, CONCRETE
CHANNELLING, CHUTES AND DOWNPIPES,
AND CONCRETE LININGS FOR OPEN DRAINS
23.01 | Concrete kerbing
| (b) | (i) Precast Fig. 5 |  | m | 1002
|  | (ii) Precast Fig. 7 |  | m | 180
23.02 | Concrete kerbing-channeling combination
| (b) | Type 3A Precast Fig. 3 and 14 kerb & channel |  | m | 822
23.02 | Concrete chutes
| (a) | Precast chutes, typical detail |  | m | 150
23.06 | Inlet, outlet, transition and similar structures
(measured by components):
| (a) | Concrete:
|  | (i) | Class 25/ 19 concrete* | m³ | 120.4
| (b) | Formwork (surface finish indicated):
|  | (i) | Class F1 surface finish | m² | 960.8
|  | (ii) | Class F2 surface finish | m² | 480
23.07 | Trimming of excavations for concrete-lined
open drains:
| (a) | In soft material |  | m² | 6750
| (b) | In hard material |  | m² | 675
23.08 | Concrete lining for open drains:
| (a) | Cast in situ class 25 /19 concrete
|  | lining in v-shaped side drains |  | m³ | 1012.5
| (b) | Class U2 surface finish to cast in situ
|  | concrete in V drains |  | m² | 6750
23.09 | Formwork to cast in situ concrete lining for
open drains (class F2 surface finish):
| (a) | To sides with formwork on the internal face
|  | only |  | m² | 1350
| (b) | To sides with formwork on both internal and
|  | external faces (each face measured) |  | m² | 300
| (c) | To ends of slabs |  | m² | 100
2300 | Carried forward
SCHEDULE A: ROADWORKS
SECTION 2300
ITEM | DESCRIPTION |  |  | UNIT | QTY | RATE | AMOUNT
NO
Brought forward
23.10 | Sealed joints in concrete linings of open
drains:*
| (a) | With Flexcell and polysulphide seal,
|  | complete. |  | m | 900
23.12 | Steel reinforcement:
| (a) | Mild steel bars |  | t | 3
| (b) | High-tensile steel bars |  | t | 6
| (c) | Welded steel fabric ( ref 395 ) |  | kg | 29833
B23.14 | Cutting bituminous surfacing and pavement
layers for concrete kerbing, edge beams,
channelling or concrete-lined drains:
| (a) | Depth up to 50 mm |  | m | 1800
B23.16 | Spraying trimmed surfaces of excavations for
concrete-lined open drains with invert
bituminous emulsion (MSP 1 or approved
| equivalent) |  |  | litre | 135
2300 | TOTAL CARRIED TO SUMMARY
SCHEDULE A: ROADWORKS | [6 empty] | SECTION 3100
ITEM | DESCRIPTION |  |  | UNIT | QTY | RATE | AMOUNT
NO
BORROW MATERIALS
31.01 | Excess overburden |  |  | m³ | 16000
31.03 | Finishing-off borrow areas in:
| (a) | Hard material |  | ha | 1
| (b) | Intermediate material |  | ha | 2
| (c) | Soft material |  | ha | 2
3100 | TOTAL CARRIED TO SUMMARY
SCHEDULE A: ROADWORKS | [6 empty] | SECTION 3200
ITEM | DESCRIPTION |  |  | UNIT | QTY | RATE | AMOUNT
NO
SELECTION, STOCKPILING AND BREAKING-
DOWN THE MATERIAL FROM BORROW PITS,
CUTTINGS AND EXISTING PAVEMENT
LAYERS, AND PLACING AND COMPACTING
THE GRAVEL LAYERS
B32.01 | Providing a crushing and/or screening plant:
| (b) | Single-stage crusher |  | number | 1
| (d) | Multiple-stage crusher and screening plant |  | number | 1
B32.02 | Re-erecting the crushing and/or screening
plant:
| (b) | Single-stage crusher |  | number | 0
| (d) | Multiple-stage crusher and screening plant |  | number | 0
B 32.03 | Crushing and screening:
| (b) | Single-stage crushing |  | m³ | 11000
| (d) | Multiple-stage crusher and screening plant |  | m³ | 5500
32.04 | Removal of oversize pavement material |  |  | m³ | 500
32.05 | Additional normal grid rolling |  |  | m³ | 1500
B 32.06 | Stockpiling of material |  |  | m³ | 16500
3200 | TOTAL CARRIED TO SUMMARY
SCHEDULE A: ROADWORKS | [6 empty] | SECTION 3300
ITEM | DESCRIPTION |  |  | UNIT | QTY | RATE | AMOUNT
NO
MASS EARTHWORKS
33.01 | Cut and borrow to fill, including free-haul up to
0,5 km:
| (a) | Material in compacted layer thicknesses
of 200 mm and less:
|  | (i) | Compacted to 90% of modified
|  |  | AASHTO density | m³ | 8584
|  | (ii) | Compacted to 93% of modified
|  |  | AASHTO density | m³ | 12480
| (c) | Rockfill (as specified in subclause 3209(c)) |  | m³ | 1270.5
33.04 | Cut to spoil, including free-haul up to 0,5 km.
Material obtained from:
| (a) | Soft excavation |  | m³ | 41336
| (b) | Intermediate excavation |  | m³ | 3437
| (c) | Hard excavation |  | m³ | 19500
| (d) | Boulder excavation class A |  | m³ | 1414
| (e) | Boulder excavation class B |  | m³ | 1854
33.10 | Roadbed preparation and the compaction of
material:
| (b) | Compaction to 93% of modified AASHTO
|  | density |  | m³ | 9900
33.12 | In situ treatment of roadbed:
| (a) | In situ treatment by ripping |  | m³ | 9900
3300 | TOTAL CARRIED TO SUMMARY
SCHEDULE A: ROADWORKS | [6 empty] | SECTION 3400
ITEM | DESCRIPTION |  |  | UNIT | QTY | RATE | AMOUNT
NO
PAVEMENT LAYERS OF GRAVEL MATERIAL
34.01 | Pavement layers constructed from gravel
taken from cut or borrow including free-haul
up to 1,0 km:
| (a) | Gravel selected layer compacted to:
|  | (i) | 93% of modified AASHTO density for a
|  |  | 150 mm, G7 - G9 material | m³ | 10920
|  | (ii) | 95% of modified AASHTO density for a
|  |  | 150mm layer, G7 material | m³ | 10290
| (c ) | Gravel subbase (unstabilized gravel) obtained from commercial source
compacted to:
|  | (i) | 97% of modified AASHTO density for a
|  |  | 150mm layer, G5 material | m³ | 0
| (d) | Gravel subbase (chemically stabilized
material) compacted to:
|  | (i) | 97% of modified AASHTO density for a
|  |  | 150 mm layer, using G5 material obtained from commercial source stabilized to C4 material | m³ | 16560
| (g) | Gravel shoulders compacted to:
|  | (i) | 95% of modified AASHTO density for a
|  |  | 150mm G6 materail | m³ | 2000
| (h) | Gravel wearing course compacted to:
|  | (i) | 95% of modified AASHTO density for a
|  |  | 150mm G6 material | m³ | 10800
34.03 | Pavement layers constructed from gravel
obtained from existing pavement layers
| (a) | Gravel selected layer compacted to
93% of modified AASHTO density using
|  | (i) | Non-cemented material
|  |  | 150 mm thick | m³ | 8280
34.04 | In situ reconstruction of existing
pavement layers as:
| (b) | Gravel selected layer compacted to
95% of modified AASHTO density using
|  | (i) | Non-cemented material
|  |  | 150 mm thick | m³ | 8820
3400 | TOTAL CARRIED TO SUMMARY
SCHEDULE A: ROADWORKS | [6 empty] | SECTION 3500
ITEM | DESCRIPTION |  |  | UNIT | QTY | RATE | AMOUNT
NO
STABILIZATION
35.01 |  | Chemical stabilization of 150mm extra over stabilised compacted C4 |  | m³ | 16560
35.02 | Chemical stabilizing agent:
| (a) | Ordinary Portland cement |  | t | 1449.998
35.03 |  | Mechanical modification ( extra over untreated layer )
| (b) | By mixing material from different sources |  | m³ | 5960
35.14 | (a) | Provisional sum to be used for purchase of materials as directed by Engineer with prior approval by the Employer |  | Prov Sum | 1000000 | 1 | 1000000
| (b) | Handling costs and profit in respect of subsubitem B14.14(a)(i) |  | % | 1000000
3500 | TOTAL CARRIED TO SUMMARY
SCHEDULE A: ROADWORKS | [6 empty] | SECTION 3600
ITEM | DESCRIPTION |  |  | UNIT | QTY | RATE | AMOUNT
NO
CRUSHED-STONE BASE
36.01 | Crushed-stone base:
| (c) | Constructed from type G2 material obtained
commercial source and compacted to 85% of
bulk relative density, 150mm thick layer
|  |  |  | m³ | 15780
3600 | TOTAL CARRIED TO SUMMARY
SCHEDULE A: ROADWORKS | [6 empty] | SECTION 4100
ITEM | DESCRIPTION |  |  | UNIT | QTY | RATE | AMOUNT
NO
PRIME COAT
41.01 | Prime coat:
| (c) | MC-30 cut-back bitumen |  | litre | 73640
41.02 | Aggregate for blinding |  |  | m² | 27000
41.04 | (a) | Provisional sum to be used for purchase of material as directed by the Engineer with prior approval by the Employer |  | Prov.Sum | 1 | 300000 | 300000
| (b) | Handling cost and profit in respect of materials and purchase under intem 41.04 |  | % | 300000
4100 | TOTAL CARRIED TO SUMMARY
SCHEDULE A: ROADWORKS | [6 empty] | SECTION 4200
ITEM | DESCRIPTION |  |  | UNIT | QTY | RATE | AMOUNT
NO
ASPHALT BASE AND SURFACING
42.04 | Tack coat of 30% stable-grade emulsion |  |  | litre | 1100
42.08 | 100 mm cores in asphalt paving |  |  | number | 20
42.09 | Asphalt surfacing on bridge decks
| (a) | 40mm continuously graded medium grade |  | t | 145
4200 | TOTAL CARRIED TO SUMMARY
SCHEDULE A: ROADWORKS | [6 empty] | SECTION 4300
ITEM | DESCRIPTION |  |  | UNIT | QTY | RATE | AMOUNT
NO
SEALS : MATERIALS AND GENERAL
REQUIREMENTS
43.01 | Application of a fog spray of 30% spray-grade
or approved equivalent diluted stable-grade
emulsion:
| (a) | Spray-grade emulsion |  | litre | 24768
| (b) | Stable-grade emulsion |  | litre
4300 | TOTAL CARRIED TO SUMMARY
SCHEDULE A: ROADWORKS | [6 empty] | SECTION 4600
ITEM | DESCRIPTION |  |  | UNIT | QTY | RATE | AMOUNT
NO
BITUMINOUS SINGLE SEAL WITH SLURRY
(CAPE SEAL)
46.01 | Bituminous single seal with 19,0 mm grade
1/2/3* aggregate and slurry:
| (a) | Using B 4 road-grade bitumen (80/100
penetration-grade bitumen) and 60%
|  | spray-grade emulsion |  | m² | 103200
46.02 | Bituminous single seal with 14 mm grade
1/2/3* aggregate and 2 coats of slurry:
| (a) | Using B4 road-grade bitumen (80/100
|  | penetration-grade bitumen) and 60% |  | m²
spray-grade emulsion
46.03 | Bituminous binder variations:
| (a) | B4 road-grade bitumen (80/100 penetration-
|  | grade bitumen) |  | litre
4600 | TOTAL CARRIED TO SUMMARY
SCHEDULE A: ROADWORKS | [6 empty] | SECTION 5100
ITEM | DESCRIPTION |  |  | UNIT | QTY | RATE | AMOUNT
NO
PITCHING, STONEWORK AND PROTECTION
AGAINST EROSION
51.01 | Stone pitching:
| (b) | Grouted stone pitching |  | m² | 11250
5100 | TOTAL CARRIED TO SUMMARY
SCHEDULE A: ROADWORKS | [6 empty] | SECTION 5200
ITEM | DESCRIPTION |  |  | UNIT | QTY | RATE | AMOUNT
NO
GABIONS
52.01 | Foundation trench excavation and backfilling:
| (b) | In all other classes of material |  | m³ | 743
52.02 | Surface preparation for bedding the gabions |  |  | m² | 500
52.03 | Gabions:
| (a) | Galvanized gabion boxes:
|  | (i) | 1,0 m x 1,0 m x 1,0 m with 80 mm x
|  |  | 100 mm mesh and . . . . dia mesh wire | m³ | 5019.5
|  | (ii) | 1,5 m x 1,0 m x 0,3 m with 80 mm x
|  |  | 100 mm mesh and . . . . dia mesh wire | m³ | 36
52.04 | Filter fabric, Grade 1 or approved
| equivalent |  |  | m² | 6500
5200 | TOTAL CARRIED TO SUMMARY
SCHEDULE A: ROADWORKS | [6 empty] | SECTION 5400
ITEM | DESCRIPTION |  |  | UNIT | QTY | RATE | AMOUNT
NO
GUARDRAILS
54.01 | Guardrails on timber posts:
| (a) | Galvanized |  | m | 4600
54.03 | Extra over items 54.01, 54.02 and 54.11 for
horizontally curved guardrails factory bent to
| a radius of less than 45 m |  |  | m | 500
54.04 | End treatments:
| (b) | Bull noses |  | number | 30
| (c) | Bridge adaptors |  | number | 16
| (d) | End treatments in accordance with the
Drawings where single guardrail sections are
|  | used |  | number | 30
54.05 | Additional guardrail posts:
| (a) | Timber |  | number | 150
| (b) | Steel |  | number | 10
54.06 | Reflective plates |  |  | number | 1360.5263
5400 | TOTAL CARRIED TO SUMMARY
SCHEDULE A: ROADWORKS | [6 empty] | SECTION 5500
ITEM | DESCRIPTION |  |  | UNIT | QTY | RATE | AMOUNT
NO
FENCING
55.01 | Clearing the fence line, 2 m wide strip |  |  | km | 24
B55.02 | Supply and erect new fencing material for new fences and for supplementing material in existing fences which are being repaired or removed.
| (a) Zinc-coated barbed wire (fully galvanized, mild-steel-grade, double-strand uni-directional-twist wire, each strand 2,50 mm diameter) |  |  | km | 24
| (b) Zinc-coated smooth wire (fully galvanized, high-tensile-grade steel 2,24 mm diameter) |  |  | km | 24
| (d) Wire netting (fully galvanised mild-steel wire, wire minimum diameter of 1,80 mm, with 75 mm hexagonal mesh) |  |  | m² | 1200
| (g) Standards (2,0 m long treated timber 100 - 125 mm top diameter) |  |  | No | 12000
| (h) Droppers (1,4 m long treated timber, 40 mm diameter) |  |  | No | 15964
(i) Straining posts, stays and anchors:
(i) Vertical:
| (2) Timber straining posts (2,4 m long treated timber 125 - 150 mm top diameter) |  |  | No | 86
(ii) Inclined:
| (2) Timber straining posts (1,4 m long treated timber 125 - 150 mm top diameter) |  |  | No | 187
(iii) Horizontal:
| (2) Timber stays and anchors (1,2 m long treated timber 100 - 125 mm top diameter) |  |  | No | 6
| (3) Wire stays and anchors (4 cord straining wire, 4,00 mm diameter zinc-coated fully galvanized high-tensile-grade steel wire) |  |  | No | 6
55.03 | New gates:
(a) Single leaf in accordance with drawing no. 1051-04-RS-D-017:
| (ii) Cattle 4,5 m W" pattern" |  |  | No | 13
55.04 | Moving existing fences and gates:
(a) Fences:
| (i) Stock-proof fences |  |  | km | 3
| (ii) Vermin-proof fences |  |  | km | 3
| (b) Gates |  |  | No | 5
55.05 | Dismatling existing fences:
(a) Fences:
| (i) Stock-proof fences |  |  | km | 2
| (ii) Vermin-proof fences |  |  | km | 2
55.08 | Drilling and blasting holes for poles and anchors |  |  | No
B55.10 | Pedestrian Access in accordance with drawing |  |  | No | 6
B55.11 | (a) Type A motor grid in accordance with drawing |  |  | No | 6
B55.12 | (a) Type B motor grid in accordance with drawing |  |  | No | 10
5500 | TOTAL CARRIED TO SUMMARY
SCHEDULE A: ROADWORKS | [6 empty] | SECTION 5600
ITEM | DESCRIPTION |  |  | UNIT | QTY | RATE | AMOUNT
NO
ROAD SIGNS
56.01 | Road sign boards with painted or coloured Symbols, lettering
and borders in semi-matt black or Class I retro-reflective material,
where the sign board is constructed from:
(c) 900mm diameter Round or Stop signs:
Prepainted galvanised steel plate (1.2mm chromadek or
approved equivalent)
| (i) | 900mm diameter Round or Stop signs:
|  | - R 1 | Stop | No. | 10
|  | - R 201 (40) |  | No. | 4
|  | - R 201 (60) |  | No. | 8
|  | - R 201 (80) |  | No. | 6
| (ii) | 900mm diameter triangular signs:
|  | R327 | Bus stop | No. | 8
|  | IN11.1 | 40 km/h | No. | 4
|  | IN11.4 | School | No. | 2
|  | IN16 | Bus stop ahead | No. | 8
|  | W102 | Secondary crossing | No. | 5
|  | W103 | Secondary crossing | No. | 5
|  | W105 | Skew T-junction right | No. | 2
|  | W106 | Skew T-junction left | No. | 2
|  | W107 | Junction from left | No. | 5
|  | W108 | Junction from right | No. | 5
|  | W111 | Sharp juctions left | No. | 2
|  | W112 | Sharp juction left | No. | 2
|  | W202 | Gentle curve right | No. | 12
|  | W203 | Gentle curve left | No. | 12
|  | W204 | Sharp curve left | No. | 2
|  | W205 | Sharp curve right | No. | 2
|  | W308 | Children | No. | 4
|  | W310 | Cattle | No. | 4
|  | W332 | Speed hump | No. | 6
|  | W401 | Danger plates | No. | 80
|  | W402 | Danger plates | No. | 80
|  | W405 | Sharp curve chevron left | No. | 60
|  | W407 | Sharp curve chevron right | No. | 60
56.03 |  | Road sign supports:
| (b) | Timber
|  | ( i ) 75mm diameter |  | No. | 220
|  | ( ii ) 100mm diameter |  | No. | 120
56.05 |  | Excavation and backfilling for road sign supports:
| (a) | Excavation for sign supports |  | m3 | 123
56.06 |  | Extra over item 56.05 for cement treated backfill:
| (a) | With soilcrete |  | m3 | 123
5600 | TOTAL CARRIED TO SUMMARY
SCHEDULE A: ROADWORKS | [6 empty] | SECTION 5700
ITEM | DESCRIPTION |  |  | UNIT | QTY | RATE | AMOUNT
NO
ROAD MARKINGS
57.02 | Road-marking paint:
| (a) | White lines (broken or unbroken):
|  | (i) | 100 mm wide | km | 30
|  | (iv) | 300 mm wide | km | 4
| (b) | Yellow lines (broken or unbroken):
|  | (i) | 100 mm wide | km | 24
| (c) | Red lines (broken or unbroken):
|  | (i) | 100 mm wide | km | 4
| (d) | White lettering and symbols |  | m² | 300
| (e) | Yellow lettering and symbols |  | m² | 600
57.05 | Roadstuds |  |  | number | 2000
57.06 | Setting out and premarking the lines
(excluding traffic-island markings, lettering
| and symbols) |  |  | km | 36
57.07 | Re-establishing the painting unit at the end of
| the maintenance period |  |  | number | 1
5700 | TOTAL CARRIED TO SUMMARY
SCHEDULE A: ROADWORKS | [6 empty] | SECTION 5800
ITEM | DESCRIPTION |  |  | UNIT | QTY | RATE | AMOUNT
NO
LANDSCAPING AND PLANTING PLANTS
58.01 | Trimming:
| (a) | Machine trimming |  | m² | 51300
| (b) | Hand trimming |  | m² | 5700
58.02 | Using machines for trimming or shaping
(alternative to subitem 58.01(a))
| (a) | Bulldozer |  | hour | 80
| (b) | Motor grader |  | hour | 100
58.03 | Preparing the areas for grassing:
| (a) | Ripping |  | ha | 8
| (b) | Scarifying for loosening topsoil |  | ha | 8
| (c) | Topsoiling within the road reserve, where the
following materials are used:
|  | (i) | Topsoil obtained from within the road
reserve or borrow areas (free-haul
|  |  | 1,0 km) | m³ | 4275
|  | (ii) | Topsoil obtained from other sources by
|  |  | the Contractor (including all haul) | m³ | 4275
| (d) | Topsoiling of borrow pits by using topsoil
obtained from borrow areas or from the road
|  | reserve (free-haul 1,0 km) |  | m³ | 4500
| (e) | Providing and applying chemical fertilizers
and/or soil-improvement material:
|  | (i) | Lime | t | 7
|  | (ii) | Superphosphate | t | 1
|  | (iii) | Limestone ammonium nitrate | t
|  | (iv) | 2:3:2 (22) | t
|  | (v) | 3:2:1 (25) | t
|  | (vi) | Monophosphate | t
5800 | Carried forward
SCHEDULE A: ROADWORKS | [6 empty] | SECTION 5800
ITEM | DESCRIPTION |  |  | UNIT | QTY | RATE | AMOUNT
NO
Brought forward
| (f) | Stockpiling topsoil (free-haul 1 km) |  | m³ | 4275
58.04 | Grassing:
| (c) | Hydroseeding:
|  | (i) | Providing an approved seed mixture
|  |  | for hydroseeding | kg | 400
|  | (ii) | Providing an approved mulch | kg
|  | (iii) | Hydroseeding | ha | 8
58.10 | Extra work for landscaping |  |  | Prov.Sum | 1 | 300000 | 300000
58.11 | Handling costs and profit in respect of sub item 58.10 |  |  | % | 300000
5800 | TOTAL CARRIED TO SUMMARY
SCHEDULE A: ROADWORKS | [6 empty] | SECTION 5900
ITEM | DESCRIPTION |  |  | UNIT | QTY | RATE | AMOUNT
NO
FINISHING THE ROAD AND ROAD RESERVE
AND TREATING OLD ROADS
B59.01 | Finishing the road and road reserve:
| (b) | Single-carriageway road:
|  | (i) | Roads with bituminous surfacing | km | 12
|  | (ii) | Gravel roads (including service and
|  |  | access roads) | km | 4
B59.02 | Teatment of old roads and deviation |  |  | km | 12
B59.03 | (a) | Finishing the Site of the Works as orderd by the Engineer |  | Prov Sum | 1 | 300000 | 300000
| (b) | Handling costs and profit in respect of subsubitem B15.16(a) |  | % | 300000
5900 | TOTAL CARRIED TO SUMMARY
SCHEDULE A: ROADWORKS | [6 empty] | SECTION 7100
ITEM | DESCRIPTION |  |  | UNIT | QTY | RATE | AMOUNT
NO
CONCRETE BLOCK PAVING FOR ROADS
73.01 | Concrete block paving 60mm interlocking block pavers |  |  | m2 | 2700
B73.04 | Rock grid 50/50 |  |  | m2 | 10000
7300 | TOTAL CARRIED TO SUMMARY
SCHEDULE A: ROADWORKS | [6 empty] | SECTION 8100
ITEM | DESCRIPTION |  |  | UNIT | QTY | RATE | AMOUNT
NO
TESTING MATERIALS AND WORKMANSHIP
B81.02 | Other special tests requested by the Engineer:
| (a) | Cost of testing |  | PC Sum | 1 | 800000 | 800000
| (b) | Additional Survey Required |  | PC Sum | 1 | 400000 | 400000
| (c) | Charge on Prime Cost Sum |  | % | 1200000
8100 | TOTAL CARRIED TO SUMMARY
SCHEDULE A: ROADWORKS | [6 empty] | SECTION C1000
ITEM | DESCRIPTION |  |  | UNIT | QTY | RATE | AMOUNT
NO
C1000 |  | OCCUPATIONAL HEALTH AND SAFETY
C10.01 | (a) | Contractor's initial obligations in respect to the |  | Lump Sum | 1
Occupational Health and Safety Act and Construction
Regulations
| (b) | Contractor's time related obligations in respect to the |  | month | 15
Occupational Health and Safety Act and Construction
Regulations
| (c) | Provision of full time Construction Safety Officer |  | month | 15
| (d) | Submission of site specific Health and Safety File |  | Lump Sum | 1
C10.02 |  | Provision of Personal Protective Equipment (PPE)
| (a) | Reflective vests |  | No | 500
| (b) | Reflective sun hats |  | No | 500
| (c) | Hard hats |  | No | 150
| (d) | Protective foot wear (pairs) |  | No | 500
| (e) | Earplugs (pairs) |  | No | 250
| (f) | Dust masks |  | No | 500
| (g) | Gloves (pairs) |  | No | 250
| (h) | High visibility overalls to SARTSM Chapter 13 Level 3 |  | No | 150
| (i) | Ear Defenders SABS approved |  | No | 100
C10.3 |  | Cost of medical certificates and medical surveillance
| (a) | Initial (baseline) medical examinations, including audiometric and |  | No | 550
lung function testing
| (b) | Annual or Periodic examinations |  | No | 300
| (c) | Exit examinations |  | No | 550
| (d) | Provision of First Aid Boxes |  | No | 10
C1000 | TOTAL CARRIED TO SUMMARY
SCHEDULE A: ROADWORKS | [6 empty] | Section G: SMME
ITEM | DESCRIPTION |  |  | UNIT | QTY | RATE | AMOUNT
NO
G1 | SPECIFICATION FOR DEVELOPMENT FOR SMME CONTRACTORS
| (a) Mentoring, Procurement and Management of SMMEs |  |  | month | 12
| (b) Additional Safety Office to manage SMME's |  |  | month | 12
| (c) Shortfall between Main contractor and SMME Rates |  |  | PC Sum | 1 | 1000000 | 1000000
G2 | CONTRACTOR'S ESTABLISHMENT ON SITE
AND GENERAL OBLIGATIONS FOR ALL SMME'S
The Contractor's general obligations:
| (a) | Fixed obligations |  | Lump sum | 10
| (b) | Time-related obligations |  | month | 120
G3 | Occupational Health and safety:
| (a) Contractor's time related obligations in respect to the |  |  | month | 120
Occupational Health and Safety Act and Construction
Regulations
| (b) Submission of Health and Safety file |  |  | sum | 10
G: SMME | TOTAL CARRIED TO SUMMARY
SUMMARY OF SCHEDULE A: ROADWORKS
ITEM NO | DESCRIPTION | [5 empty] | AMOUNT
1200 | GENERAL REQUIREMENTS AND PROVISIONS
1300 | CONTRACTOR'S ESTABLISHMENT ON SITE AND
GENERAL OBLIGATIONS
1400 | HOUSING, OFFICES AND LABORATORIES FOR THE ENGINEER
ENGINEER'S SITE PERSONNEL
1500 | ACCOMMODATION OF TRAFFIC
1600 | OVERHAUL
1700 | CLEARING AND GRUBBING
1800 | DAYWORKS
2100 | DRAINS
2200 | PREFABRICATED CULVERTS
2300 | CONCRETE KERBING, CONCRETE CHANNELLING, CHUTES
AND DOWNPIPES,AND CONCRETE LININGS FOR OPEN DRAINS
3100 | BORROW MATERIALS
3200 | SELECTION, STOCKPILING AND BREAKING-DOWN THE
MATERIAL FROM BORROW PITS, EXISTING PAVEMENT
LAYERS AND PLACING AND COMPACTING THE
GRAVEL LAYERS
3300 | MASS EARTHWORKS
3400 | PAVEMENT LAYERS OF GRAVEL MATERIAL
3500 | STABILISATION
3600 | CRUSHED-STONE BASE
4100 | PRIME COAT
4200 | ASPHALT BASE AND SURFACING
4300 | SEALS : MATERIAL AND GENERAL REQUIREMENTS
4600 | BITUMINOUS SINGLE SEAL WITH SLURRY (CAPE SEAL)
5100 | PITCHING, STONEWORK AND PROTECTION
AGAINST EROSION
5200 | GABIONS
5400 | GUARDRAILS
5500 | FENCING
5600 | ROAD SIGNS
5700 | ROAD MARKINGS
5800 | LANDSCAPING AND PLANTING PLANTS
5900 | FINISHING THE ROAD AND ROAD RESERVE AND
TREATING OLD ROADS
7300 | CONCRETE BLOCK PAVING FOR ROADS
8100 | TESTING MATERIAL AND WORKMANSHIP
C1000 | OCCUPATIONAL HEALTH AND SAFETY
G | SMME
TOTAL SCHEDULE A: Roadworks
SCHEDULE B: STRUCTURES
SCHEDULE B: STRUCTURES | [6 empty] | SECTION 6200
ITEM | DESCRIPTION |  |  | UNIT | QTY | RATE | AMOUNT
NO
RIVER BRIDGES
62.00 | Formwork
62.02 | (a)(i) Formwork vertical to pile caps F1 |  |  | m2 | 65
| (ii) Fmwk vertical to Abutments F1 |  |  | m2 | 1088
| (iii) Fmwk vertical to Wing walls F1 |  |  | m2 | 680
| (iv) Fmwk vertical apron slabs F1 |  |  | m2 | 44
| (v) Fmwk vert. to Deck Soffits F1 |  |  | m2 | 155
| (b)(i) Fmwk vertical to Abutments F2 |  |  | m2 | 1577
| (ii) Fmwk vertical to earWalls F2 |  |  | m2 | 2275
| (iii) Formwork vertical to piers F2 |  |  | m2 | 1263
| (iv) Vert to deck F2 |  |  | m2 | 300
62.03 | (b)(i) Fmwk Horiz to Deck Soffits F2 |  |  | m2 | 2216
62.04 | (a)(i) Sloping Fmwk to Abutments F1 |  |  | m2 | 59
| (ii) Sloping Fmwk wing wall 1 F1 |  |  | m2 | 20
| (b)(i) Sloping Fmwk to deck ends F2 |  |  | m2 | 80
| (ii) Inclined F2 to piers F2 |  |  | m2 | 100
62.05 | (a) permanent formwork 55mm precast |  |  | m2 | 95
planks on deck
6200 | TOTAL CARRIED TO SUMMARY
SCHEDULE B: STRUCTURES | [6 empty] | SECTION 6300
ITEM | DESCRIPTION |  |  | UNIT | QTY | RATE | AMOUNT
NO
63.00 | Steel Reinforcement for:
(a) Abutments
63.01 | (1) Mild steel Bars |  |  | t | 6
| (2) High Tensile Steel |  |  | t | 15
(b) Piers
| (1) Mild steel Bars |  |  | t | 8
| (2) High Tensile Steel |  |  | t | 38
(c) Approach Slabs
| (1) Mild steel Bars |  |  | t | 3
| (2) High Tensile Steel |  |  | t | 18
(d) Deck
| (1) Mild steel Bars |  |  | t | 19
| (2) High Tensile Steel |  |  | t | 180
(e) Foundations
| (1) Mild steel Bars |  |  | t | 2
| (2) High Tensile Steel |  |  | t | 112
(g) Balustrades
| (1) Mild steel Bars |  |  | t | 8
| (2) High Tensile Steel |  |  | t | 18
6300 | TOTAL CARRIED TO SUMMARY
SCHEDULE B: STRUCTURES | [6 empty] | SECTION 6400
ITEM | DESCRIPTION |  |  | UNIT | QTY | RATE | AMOUNT
NO
64.00 | Concrete for Structures
64.01 | (a)(i) W 30/19 to Abutments |  |  | m3 | 161
| (ii) W 30/19 Piers |  |  | m3 | 280
| (iii) W 30/19 to Approach slabs |  |  | m3 | 99
| (iv) W 40/19 Deck |  |  | m3 | 1550
| (v) W 30/19 to Foundatons |  |  | m3 | 0
| (vi) W30/19 Balustrates |  |  | m3 | 160
B64.07 | Supply & installatiion of concrete hand rails complete as per drawing |  |  | m | 360
6400 | TOTAL CARRIED TO SUMMARY
SCHEDULE B: STRUCTURES | [6 empty] | SECTION 6600
ITEM | DESCRIPTION |  |  | UNIT | QTY | RATE | AMOUNT
NO
66.00 | Bridge Extras
66.03 | (a) Purchase expansion joints |  |  | PC Sum | 1 | 250000 | 250000
| (b) Mark up |  |  | % | 250000
66.04 | (a) Expansion Joint Glacier E80c |  |  | m | 250
66.06 | (a)(i)10 mm Jointex |  |  | m² | 203
66.08 | Sealing joints with:
| (a) 20x20m Silicone Sealant in expansion joint |  |  | m | 250
66.09 | (a) Purchase Bearings |  |  | PC Sum | 1 | 250000 | 250000
| (b) Mark up |  |  | % | 250000
66.10 | (a)(i) Multi directional bearings 1500kN |  |  | no | 16
| (b)(i) Uni directional bearings 1500 kN |  |  | no | 8
| (ii) Uni directional bearings 2800kN |  |  | no | 4
| (c)(i) Fixed bearings 2800kN |  |  | no | 4
66.17 | End Blocks |  |  | no | 16
66.18 | (c) Numbers Formed in Concrete |  |  | no | 4
B66.19 | (a)(i)150mm Dia Upvc Drain pipes |  |  | m | 100
6600 | TOTAL CARRIED TO SUMMARY
SUMMARY OF SCHEDULE B: STRUCTURES
ITEM NO |  |  | DESCRIPTION |  |  |  | AMOUNT
6200 |  | FALSEWORK, FORMWORK AND CONCRETE FINISH
6300 |  | STEEL REINFORCEMENT FOR STRUCTURES
6400 |  | CONCRETE FOR STRUCTURES
6600 |  | SCHEDULE B: STRUCTURES
TOTAL SCHEDULE B: STRUCTURES

## COVID-19 BOQ
PROVINCE OF THE EASTERN CAPE
DEPARTMENT OF TRANSPORT
CONTRACT No.SCMU10-23/24-0030
THE COMPLETION OF UPGRADING TO A SURFACE STANDARD DR08606 (+/- 12KM) STERKSPRUIT TO MLAMLI
SCHEDULE C: COVID-19
Item | Description | Unit | Quantity | Rate | Amount
C | Construction of Sterkspruit to Mlamli Standard Road
Occupational Health & Safety Obligations
COMPLIANCE
C11.1 | Update the contractor's site specific COVID 19 Health & Safety Plan | Sum | 1
C11.2 | Principal contractor's obligations in respect of the COVID 19 Workplace Reg & COVID 19 CR | Sum | 1
C1.3 | COVID 19 Compliance Officer
| Provision of a full time COVID 19 Compliance Officer (extra over to H&S officer). | Months | 15
C11.4 | Principal Contractor's time related obligations in respect of the COVID 19 Workplace regulations | Months | 15
C11.5 | Provision of Personal Protective Equipment (PPE)
Quantity to be alligned with scaling in employment
| Washable Face Masks | No | 240
Cost of medical certificates and medical surveillance
C11.6 | Initial (baseline) medical examinations | No | 120
Facilities and equipment
C11.7 | Provision and upkeep of infrared handheld thermometer | No | 2
C11.8 | Foot operated hand sanitizer | No | 1
C11.9 | Daily logbooks and screening | Item | 1
C11.10 | COVID 19 waste bins | Item | 1
C11.11 | Provision of all signage (COVID-19) | Item | 1
Cleaning material and Hand sanitizer
C11.12 | Monthly disinfection of facilities | Months | 15
C11.13 | OHS compliance in respect to appointed SMME's | Prov sum | 1
C11.14 | Supply and upkeep of hand sanitizer dispensors | Months | 15
TOTAL SCHEDULE C: COVID-19

## Weighbrige
PROVINCE OF THE EASTERN CAPE
DEPARTMENT OF TRANSPORT
CONTRACT No.SCMU10-23/24-0030
THE COMPLETION OF UPGRADING TO A SURFACE STANDARD DR08606 (+/- 12KM) STERKSPRUIT TO MLAMLI
SCHEDULE I: MOBILE WEIGHBRIDGE |  |  |  | SECTION | W
ITEM | DESCRIPTION | UNIT | QUANTITY | RATE | AMOUNT
W | MOBILE WEIGHBRIDGE
W1.1 | WEIGHBRIDGE
| (a) Provision and operation of mobile weighbridge for the duration of the Contract | Prov Sum | 1 | 30000000 | 30000000
| (b) Handling costs and profit in respect of subsubitem W1.1(a) | % | 30000000
TOTAL SCHEDULE I: WEIGHBRIDGE

## Summary of Schedules
PROVINCE OF THE EASTERN CAPE
DEPARTMENT OF TRANSPORT
CONTRACT No.SCMU10-23/24-0030
THE COMPLETION OF UPGRADING TO A SURFACE STANDARD DR08606 (+/- 12KM) STERKSPRUIT TO MLAMLI
BIDDER'S NAME:
SUMMARY OF SCHEDULES
TOTAL SCHEDULE A: ROADWORKS
TOTAL SCHEDULE B: STRUCTURES
TOTAL SCHEDULE C: COVID-19
TOTAL SCHEDULE W: WEIGHBRIDGE
TOTAL OF SCHEDULES
Contigencies 10%
SUBTOTAL A
CPA 10%
SUBTOTAL B
VAT 15%
CONTRACT SUM CARRIED TO FORM OF OFFER AND ACCEPTANCE